## Magellan Sheet 3
Well positions | Strip method names | OD600 | mVenus | mScarlet_g7
A1 | AF_ExperimentB_super | 0.37126 | 2715.3 | 3349.7
B1 | AF_ExperimentB_super | 0.37241 | 3127.2 | 3374.9
C1 | AF_ExperimentB_super | 0.38219 | 2997.9 | 2859.7
D1 | AF_ExperimentB_super | 0.35353 | 3378.5 | 3685.7
E1 | AF_ExperimentB_super | 0.42549 | 3663.4 | 4018.6
F1 | AF_ExperimentB_super | 0.40514 | 3506.2 | 3657.4
G1 | AF_ExperimentB_super | 0.42203 | 4464.9 | 5928.6
H1 | AF_ExperimentB_super | 0.39518 | 4983.5 | 6025.6
A2 | AF_ExperimentB_super | 0.43361 | 3942 | 7803.1
B2 | AF_ExperimentB_super | 0.33012 | 421.06 | 9.125
C2 | AF_ExperimentB_super | 0.30226 | 427.69 | 9.625
D2 | AF_ExperimentB_super | 0.30016 | 416.69 | 8.8125
E2 | AF_ExperimentB_super | 0.28878 | 415.56 | 9.0625
A3 | AF_ExperimentB_super | 0.38798 | 2727.8 | 3372.1
B3 | AF_ExperimentB_super | 0.38811 | 2976.7 | 3309.1
C3 | AF_ExperimentB_super | 0.39993 | 2995 | 2861.3
D3 | AF_ExperimentB_super | 0.3613 | 3421.4 | 3803.8
E3 | AF_ExperimentB_super | 0.40681 | 3672.3 | 4068.8
F3 | AF_ExperimentB_super | 0.41972 | 3556.3 | 3824.1
G3 | AF_ExperimentB_super | 0.41159 | 4482.7 | 5955.9
H3 | AF_ExperimentB_super | 0.42786 | 4955.5 | 5975
A4 | AF_ExperimentB_super | 0.45379 | 4122.8 | 6052.2
B4 | AF_ExperimentB_super | 0.35907 | 419.88 | 9.625
C4 | AF_ExperimentB_super | 0.38828 | 408.19 | 9.125
D4 | AF_ExperimentB_super | 0.2735 | 420.31 | 9.5625
E4 | AF_ExperimentB_super | 0.28031 | 425.69 | 9.25
F4 | AF_ExperimentB_super | 0.39104 | 375.25 | 9.0625
G4 | AF_ExperimentB_super | 0.34242 | 403.44 | 9.125
H4 | AF_ExperimentB_super | 1.1254 | 22085 | 9953.6
Date of measurement: 1981-08-26/Time of measurement: 08:20:29
569nm - 593nm
infinite M1000 PRO
Instrument serial number: 1408007771
Plate
Plate Description: [COR96fb clear bottom] - Corning 96 Flat black, clear bottom
Plate with Cover: No
Barcode: No
Part of Plate
Range: A1:E4 F1:H1 F3:H4
Fluorescence Intensity
Excitation wavelength: 569 nm
Excitation bandwidth: 5 nm
Emission wavelength: 593 nm
Emission bandwidth: 10 nm
Reading mode: Top
Lag time: 0 μs
Integration time: 20 μs
Flash Frequency: Mode 1 [400Hz]
Settle time: 100 ms
Gain: Manual
Gain value: 91
Z-Position: Calculated from well
Z-Position well: A1
Number of reads: 50
Label: mScarlet_g7
Beam diameter: 2500 μm
Multiple reads per well type: FilledSquare
Multiple reads per well size: 4 x 4
Well border: 750 μm
Fluorescence Intensity
Excitation wavelength: 500 nm
Excitation bandwidth: 20 nm
Emission wavelength: 545 nm
Emission bandwidth: 20 nm
Reading mode: Top
Lag time: 0 μs
Integration time: 20 μs
Flash Frequency: Mode 1 [400Hz]
Settle time: 100 ms
Gain: Manual
Gain value: 73
Z-Position: Calculated from well
Z-Position well: A1
Number of reads: 50
Label: mVenus
Beam diameter: 2500 μm
Multiple reads per well type: FilledSquare
Multiple reads per well size: 4 x 4
Well border: 750 μm
Absorbance
Measurement wavelength: 600 nm
Number of reads: 25
Settle time: 100 ms
Label: OD600
Multiple reads per well type: FilledSquare
Multiple reads per well size: 4 x 4
Well border: 500 μm
Value of z-position calculated from well A1 (mScarlet_g7): 21607 µm
Value of z-position calculated from well A1 (mVenus): 21296 µm
Meas. temperature: mScarlet_g7: 26.0 °C
Meas. temperature: mVenus: 26.2 °C
Meas. temperature: OD600: 26.2 °C
Date: 1981-08-26, Time: 08:20:29