## Magellan Sheet 3
Well positions | Strip method names | OD600 | mVenus | mScarlet_g7
A1 | AF_ExperimentC_manual | 0.31767 | 2520.3 | 2684.5
B1 | AF_ExperimentC_manual | 0.27953 | 1542.6 | 1266.7
C1 | AF_ExperimentC_manual | 0.31478 | 2233.5 | 2416.4
D1 | AF_ExperimentC_manual | 0.23719 | 1425.2 | 1188.5
E1 | AF_ExperimentC_manual | 0.30519 | 2308.2 | 2195.7
F1 | AF_ExperimentC_manual | 0.31808 | 2307.3 | 2282.9
G1 | AF_ExperimentC_manual | 0.43684 | 6112.8 | 7881.9
H1 | AF_ExperimentC_manual | 0.38394 | 3962.8 | 4765.7
A2 | AF_ExperimentC_manual | 0.36969 | 3829.3 | 4856.1
B2 | AF_ExperimentC_manual | 0.27382 | 439.63 | 10.5
C2 | AF_ExperimentC_manual | 0.23934 | 468.63 | 10.438
D2 | AF_ExperimentC_manual | 0.2822 | 435.88 | 10.25
E2 | AF_ExperimentC_manual | 0.28641 | 445.94 | 10.063
A3 | AF_ExperimentC_manual | 0.31426 | 2459.9 | 2678.7
B3 | AF_ExperimentC_manual | 0.29114 | 1799.5 | 1557
C3 | AF_ExperimentC_manual | 0.29435 | 1720.6 | 1598.9
D3 | AF_ExperimentC_manual | 0.2723 | 1907.1 | 1813.8
E3 | AF_ExperimentC_manual | 0.31655 | 2248.3 | 2123.4
F3 | AF_ExperimentC_manual | 0.36711 | 2314.4 | 2269.8
G3 | AF_ExperimentC_manual | 0.41119 | 5224.7 | 6565.3
H3 | AF_ExperimentC_manual | 0.42049 | 4192.5 | 5052.9
A4 | AF_ExperimentC_manual | 0.37219 | 3754.6 | 4739.4
B4 | AF_ExperimentC_manual | 0.32696 | 421.13 | 10.063
C4 | AF_ExperimentC_manual | 0.26177 | 449.88 | 10.125
D4 | AF_ExperimentC_manual | 0.27904 | 430.5 | 10.188
E4 | AF_ExperimentC_manual | 0.28163 | 445.19 | 9.9375
A5 | AF_ExperimentC_manual | 0.83242 | 7136.3 | 6650.6
B5 | AF_ExperimentC_manual | 0.89736 | 7357.4 | 5574.4
C5 | AF_ExperimentC_manual | 0.94475 | 6146.7 | 4033.6
D5 | AF_ExperimentC_manual | 1.0227 | 9155.8 | 11803
E5 | AF_ExperimentC_manual | 0.87614 | 6397 | 3240.8
F5 | AF_ExperimentC_manual | 0.81362 | 5619.5 | 3251.9
G5 | AF_ExperimentC_manual | 0.66252 | 898.25 | 13.125
H5 | AF_ExperimentC_manual | 0.80169 | 711.31 | 9.125
A6 | AF_ExperimentC_manual | 0.91587 | 9255.6 | 12088
B6 | AF_ExperimentC_manual | 0.77701 | 5703.6 | 3815.3
C6 | AF_ExperimentC_manual | 0.73936 | 6307.4 | 5398.8
D6 | AF_ExperimentC_manual | 0.82122 | 5805 | 3401.8
E6 | AF_ExperimentC_manual | 0.96092 | 4917.3 | 2104.9
F6 | AF_ExperimentC_manual | 0.85861 | 5112 | 3051.4
G6 | AF_ExperimentC_manual | 0.61125 | 945.81 | 13.688
H6 | AF_ExperimentC_manual | 0.71281 | 1012.8 | 13
A7 | AF_ExperimentC_manual | 0.37235 | 4651.8 | 4952.5
B7 | AF_ExperimentC_manual | 0.34552 | 2712.3 | 1677.7
C7 | AF_ExperimentC_manual | 0.38269 | 3591.2 | 2665
D7 | AF_ExperimentC_manual | 0.40458 | 4247.6 | 3340.9
E7 | AF_ExperimentC_manual | 0.43085 | 4482.7 | 4143.9
F7 | AF_ExperimentC_manual | 0.43484 | 4961.6 | 4542.9
G7 | AF_ExperimentC_manual | 0.31086 | 491.38 | 11.188
H7 | AF_ExperimentC_manual | 0.32461 | 537.13 | 11
A8 | AF_ExperimentC_manual | 0.42349 | 4044.4 | 4177.9
B8 | AF_ExperimentC_manual | 0.39874 | 3289 | 2349.6
C8 | AF_ExperimentC_manual | 0.37572 | 3556.4 | 2718.3
D8 | AF_ExperimentC_manual | 0.55388 | 6195.1 | 7501.5
E8 | AF_ExperimentC_manual | 0.41242 | 4342.3 | 3950.2
F8 | AF_ExperimentC_manual | 0.36859 | 3729.6 | 2423.4
G8 | AF_ExperimentC_manual | 0.3269 | 507.88 | 11.375
H8 | AF_ExperimentC_manual | 0.30773 | 539.63 | 11.25
A9 | AF_ExperimentC_manual | 1.0129 | 17295 | 9135
B9 | AF_ExperimentC_manual | 0.95086 | 16252 | 8284.9
C9 | AF_ExperimentC_manual | 0.37659 | 389.88 | 9.6875
D9 | AF_ExperimentC_manual | 0.32058 | 396 | 9.8125
E9 | AF_ExperimentC_manual | 0.38327 | 433.44 | 10.25
F9 | AF_ExperimentC_manual | 0.35242 | 432.06 | 10.5
Date of measurement: 1981-09-06/Time of measurement: 07:58:09
569nm - 593nm
infinite M1000 PRO
Instrument serial number: 1408007771
Plate
Plate Description: [COR96fb clear bottom] - Corning 96 Flat black, clear bottom
Plate with Cover: No
Barcode: No
Part of Plate
Range: A1:E9 F5:F9 F1:H1 F3:H3 G5:H8
Fluorescence Intensity
Excitation wavelength: 569 nm
Excitation bandwidth: 5 nm
Emission wavelength: 593 nm
Emission bandwidth: 10 nm
Reading mode: Top
Lag time: 0 μs
Integration time: 20 μs
Flash Frequency: Mode 1 [400Hz]
Settle time: 100 ms
Gain: Manual
Gain value: 91
Z-Position: Calculated from well
Z-Position well: A1
Number of reads: 50
Label: mScarlet_g7
Beam diameter: 2500 μm
Multiple reads per well type: FilledSquare
Multiple reads per well size: 4 x 4
Well border: 750 μm
Fluorescence Intensity
Excitation wavelength: 500 nm
Excitation bandwidth: 20 nm
Emission wavelength: 545 nm
Emission bandwidth: 20 nm
Reading mode: Top
Lag time: 0 μs
Integration time: 20 μs
Flash Frequency: Mode 1 [400Hz]
Settle time: 100 ms
Gain: Manual
Gain value: 73
Z-Position: Calculated from well
Z-Position well: A1
Number of reads: 50
Label: mVenus
Beam diameter: 2500 μm
Multiple reads per well type: FilledSquare
Multiple reads per well size: 4 x 4
Well border: 750 μm
Absorbance
Measurement wavelength: 600 nm
Number of reads: 25
Settle time: 100 ms
Label: OD600
Multiple reads per well type: FilledSquare
Multiple reads per well size: 4 x 4
Well border: 500 μm
Value of z-position calculated from well A1 (mScarlet_g7): 21296 µm
Value of z-position calculated from well A1 (mVenus): 20986 µm
Meas. temperature: mScarlet_g7: 25.1 °C
Meas. temperature: mVenus: 25.2 °C
Meas. temperature: OD600: 25.4 °C
Date: 1981-09-06, Time: 07:58:09