## Magellan Sheet 3
Well positions | Strip method names | mScarlet | mVenus
F7 | AF_fluocurve_g7 | 18.875 | 1028.6
G7 | AF_fluocurve_g7 | 20.688 | 1114.4
H7 | AF_fluocurve_g7 | 21.813 | 1148.4
A8 | AF_fluocurve_g7 | 35730 | 38672
B8 | AF_fluocurve_g7 | 6499.8 | 6552.4
C8 | AF_fluocurve_g7 | 5050 | 5135.6
D8 | AF_fluocurve_g7 | 3796.8 | 4038.4
E8 | AF_fluocurve_g7 | 1715.3 | 2519
F8 | AF_fluocurve_g7 | 640.31 | 1623.3
G8 | AF_fluocurve_g7 | 321.75 | 1425.3
H8 | AF_fluocurve_g7 | 158.88 | 1249.6
A9 | AF_fluocurve_g7 | 22.625 | 1008.8
Date of measurement: 1981-02-23/Time of measurement: 09:36:16
569nm - 593nm
infinite M1000 PRO
Instrument serial number: 1408007771
Plate
Plate Description: [COS96fb] - Costar 96 Flat Black
Plate with Cover: No
Barcode: No
Part of Plate
Range: A8:A9 B8:E8 F7:H8
Fluorescence Intensity
Excitation wavelength: 569 nm
Excitation bandwidth: 5 nm
Emission wavelength: 593 nm
Emission bandwidth: 10 nm
Reading mode: Top
Lag time: 0 μs
Integration time: 20 μs
Flash Frequency: Mode 1 [400Hz]
Settle time: 100 ms
Gain: Optimal
Z-Position: Calculated from well
Z-Position well: A8
Number of reads: 50
Label: mScarlet
Beam diameter: 2500 μm
Multiple reads per well type: FilledSquare
Multiple reads per well size: 4 x 4
Well border: 750 μm
Fluorescence Intensity
Excitation wavelength: 511 nm
Excitation bandwidth: 5 nm
Emission wavelength: 529 nm
Emission bandwidth: 5 nm
Reading mode: Top
Lag time: 0 μs
Integration time: 20 μs
Flash Frequency: Mode 1 [400Hz]
Settle time: 100 ms
Gain: Optimal
Z-Position: Calculated from well
Z-Position well: A8
Number of reads: 50
Label: mVenus
Beam diameter: 2500 μm
Multiple reads per well type: FilledSquare
Multiple reads per well size: 4 x 4
Well border: 750 μm
Value of optimal gain: (mScarlet): 123
Value of optimal gain: (mVenus): 180
Value of z-position calculated from well A8 (mScarlet): 21296 µm
Value of z-position calculated from well A8 (mVenus): 21606 µm
Meas. temperature: mScarlet: 23.2 °C
Meas. temperature: mVenus: 23.2 °C
Date: 1981-02-23, Time: 09:36:16